## BOM
INTERRUPTOR
Ref | Qnty | Value | Cmp name | Footprint | Description | Vendor | Price
C1 | 1 | 1uF | GRMMDXR60J105ME05D | Capacitor_SMD:C_1206_3216Metric | Unpolarized capacitor | Murata Electronics | 0.14
D1-D2 | 2 | Zener Diode | TSZU52C3V6 RGG | D_Zener | Diode_SMD:D_0603_1608Metric | Taiwan Semiconductors | 0.279
J1 | 1 | USB_B_MICRO | 105017-0001 | Connector_USB:USB_Micro-B_Molex-105017-0001 | USB Micro Type B connector | Molex | 0.764
J2 | 1 | 0 | BC035-06-A-0200-0300-L-G | Connector_PinHeader_1,00mm:PinHeader_2x03_P1,00mm_Vertical | Generic connector, single row, 01x06, script generated | GCT | 0.5
R1 | 1 | 1,5k | CRGCQ0402F1K5 | Resistor_SMD:R_0402_1005Metric | Resistor | TE-Connectivity | 0.013
R2-R3 | 2 | 68 | CRGCQ0402F68R | Resistor_SMD:R_0402_1005Metric | Resistor | TE-Connectivity | 0.012
R4 | 1 | 100 | CRGCQ0402F100R | Resistor_SMD:R_0402_1005Metric | Resistor | TE-Connectivity | 0.014
SW1 | 1 | Slide Switch | SLW-913535-2A-RA-D | Interruptor:SLW-913535-2A-RA-D | Switch, dual pole double throw, separate symbols | CUI Devices | 0.43
U1 | 1 | Fiber optic transmitter | FB162-ND | Interruptor:IF-E96E | Fabric Optic Transmitter | Industrial Fiber Optics | 5.17
U2 | 1 | Attiny-25-20s | ATTINY25-20SSU | Package_SO:SOIC-8W_5,3x5,3mm_P1,27mm | 20MHz, 2kB Flash, 128B SRAM, 128B EEPROM, debugWIRE, SOIC-8W | Microchip Technology | 0.9
[6 empty] | TOTAL: | 8.082
TESLA COIL
Ref | Qnty | Value | Cmp name | Footprint | Description | Vendor | Price
C1-C2-C3-C4 | 4 | 1uF | GRMMDXR60J105ME05D | Capacitor_SMD:C_1206_3216Metric | Unpolarized capacitor | Murata Electronics | 0.14
C5-C6-C9 | 3 | 100uF | GRM31CR61A107MEA8L | Capacitor_SMD:C_1206_3216Metric | Polarized capacitor | Murata Electronics | 0.295
C7-C8 | 2 | 47uF | UCS2D470MHD1TO | Capacitor_THT:CP_Radial_D10.0mm_P5.00mm | Polarized capacitor | Nichicon | 0.76800
D1-D2 | 2 | Diode | UCLAMP4061P.TNT | Diode_SMD:D_0603_1608Metric | Diode | Semtech | 0.944
D3 | 1 | Diode | DF005S | Diode_SMD:Diode_Bridge_Vishay_DFS | Miniature Glass Passivated Single-Phase Bridge Rectifiers, 35V Vrms, 1.0A If, DIP-4 | Fairchild | 0.68
D4 | 2 | Diode | DF206S-G | Diode_SMD:Diode_Bridge_Vishay_DFS | Miniature Glass Passivated Single-Phase Bridge Rectifiers, 35V Vrms, 1.0A If, DIP-4 | Comchip Technology | 0.558
F1 | 1 | 4A | 0314004.MXP | Fuse:Fuseholder_Clip-6.3x32mm_Littelfuse_102_122_Inline_P34.21x7.62mm_D1.98mm_Horizontal | Fuse | TE-Connectivity | 0.89
J2 | 1 | Conn_02x02_Counter_Clockwise | BC035-04-A-0200-0300-L-G | Connector_PinHeader_1.00mm:PinHeader_2x02_P1.00mm_Vertical | Generic connector, 02x02, script generated | GCT | 0.42
J3 | 1 | Conn_01x03_Pin | BC020-03-A-0200-0300-L-G | Connector_PinHeader_1.00mm:PinHeader_1x03_P1.00mm_Vertical | Generic connector, double row, 02x02, counter clockwise pin numbering scheme (similar to DIP package numbering), script generated (kicad-library-utils/schlib/autogen/connector/) | GCT | 0.42
Q1-Q2 | 2 | 0 | STGB19NC60KDT4 | TeslaCoil_JDG:STGB19NC60KDT4 | (IGBT) | STM | 5.61
R1 | 1 | 4.7 | CRGCQ0402J4R7 | Resistor_SMD:R_0402_1005Metric | Resistor | TE-Connectivity | 0.013
R2-R3 | 2 | 100k | SG73P1EWTTP1003F | Resistor_SMD:R_0402_1005Metric | Resistor | TE-Connectivity | 0.012
T1 | 1 | Transformer_1P_1S | AS3010-U-0100-120-S | TeslaCoil_JDG:AS3010-U-0100-120-S | (Transformer 110VAC:12VAC 1.2VA) | ASN | 5.18
T2 | 1 | 0 | PA2002NL | TeslaCoil_JDG:PA2002NL | Transformer Center Tap | Pulse Electronics | 2.74
U1 | 1 | 0 | SN74LVC2G14-Q1 | TeslaCoil_JDG:SN74LVC2G14-Q1 | Schmitt Trigger Pair | Texas Instruments | 0.21
U2 | 1 | Fiber optic receiver | IF-D95T | TeslaCoil_JDG:IF-D95T | Fabric Optic Receiver | Industrial Fiber Optics | 6.65
U3 | 1 | 0 | UCC27425 | TeslaCoil_JDG:UCC27425 | Gate Driver | Texas Instruments | 0.32
U4 | 1 | 0 | L7815ACD2T-TR | TeslaCoil_JDG:L7805ABD2T-TR | Positive 1.5A 35V Linear Regulator, Fixed Output 15V, TO-220/TO-263/TO-252 | STM | 1.08
U5 | 1 | 0 | L7805CV | TeslaCoil_JDG:L7805ABD2T-TR | Positive 1.5A 35V Linear Regulator, Fixed Output 15V, TO-220/TO-263/TO-252 | STM | 0.569
[6 empty] | TOTAL: | 24.077